## System Parameters
System Parameters (defined by hardware) |  |  |  |  | Profiles (usage of each component mode - defined by software and usage)
form the datasheets
|  |  | V（V） | I(mA) | case0：temp<=50 | case1：50<temp<100 | case2:temp>=100
Processor |  |  | From sheet 4.4,Table 17:
Active | 132 | mW | 3.3 | 40 | 0% | 8.3% | 12.5%
Idle | 92.4 | mW | 3.3 | 28 | 0% | 0% | 0%
Sleep | 0.429 | mW | 3.3 | 0.13 | 100% | 92% | 87.5%
Sensor(MLX90614) |  |  | From sheet 7.2
On | 4.95 | mW | 3.3 | 1.5 | 0% | 8.3% | 12.5%
Sleep | 0.00825 | mW | 3.3 | 0.0025 | 100% | 0.92% | 87.5%
BlueTeeth
On | 10 | mW |  |  | 0% | 8.3% | 12.5%
Off (leakage) | 0.01 | mW |  |  | 100% | 0.92% | 87.5%
[9 empty] | Total power in profile (mw) |  |  | Maximum Time
[9 empty] | case0：temp<=50 | 0.44725 | mW | 1394.5221 | hours
[9 empty] | case1：50<temp<100 | 12.5917 | mW | 49.5326 | hours
[9 empty] | case2:temp>=100 | 18.7601 | mW | 33.2461 | hours
[5 empty] | 21 | 1 | 2 | hours/day typical usage | Effective Battery Capacity
Battery | [9 empty] | 623.7 | mW*h
Capacity | 210 | mAh
Nominal Voltage | 3.3 | V | [6 empty] | Days of Use | 10.4816 | days
Regulator Efficiency | 90% | [7 empty] | Hours of Use | 251.559 | hours
REFLECTIONS : WHAT DID YOU LEARN FROM ANALYZING YOUR POWER. TALK ABOUT SOME POTENTIAL TRADEOFFS.
How did you determine your "days of use" metric ? |  |  |  | The formula N31 / (F30 * N26 + G30 * N27 + H30 * N28) calculates the value by dividing the total battery capacity by the total power consumption of the device in various operating modes throughout the day.
What do you think is the optimum size for the battery in your device ? |  |  |  | Optimal battery capacity refers to the battery capacity that ensures effective device operation. It should provide sufficient usage time within the budget while also being convenient for installation and replacement.
What hardware/software/cost/effort tradeoffs could you make to improve the user experience ? |  |  |  | To enhance user experience, the overall power consumption of the device can be reduced by: - Adjusting the duration of different operating modes to lower total energy consumption. - Reducing measurement accuracy and real-time responsiveness where feasible, while still maintaining the core functionality. This allows users to choose from a wider range of battery capacities, improving their overall experience.
If component changes by 10%...
“Days of use” changes by x %

## Sensitivity Analysis
Linked Data from First Page DO NOT EDIT
System Parameters (defined by hardware) | 0 | 0 | 0 | [15 empty] | Profiles (usage of each component mode - defined by software and usage) | 0 | 0 | 0
0 | form the datasheets | 0 | 0 | [15 empty] | 0 | 0 | 0 | 0
0 | 0 | 0 | #REF! | [15 empty] | case0：temp<=50 | case1：50<temp<100 | case2:temp>=100 | 0
Processor | 0 | 0 | I(mA) | [15 empty] | 0 | 0 | 0 | 0
Active | 132 | mW | 118.8 | 132 | 132 | 132 | 132 | 132 | 132 | 132 | 132 | 132 | 132 | 132 |  |  |  |  | 0% | 8.3% | 12.5% | 0
Idle | 92.4 | mW | 92.4 | 83.16 | 92.4 | 92.4 | 92.4 | 92.4 | 92.4 | 92.4 | 92.4 | 92.4 | 92.4 | 92.4 |  |  |  |  | 0% | 0% | 0% | 0
Sleep | 0.429 | mW | 0.429 | 0.429 | 0.3861 | 0.429 | 0.429 | 0.429 | 0.429 | 0.429 | 0.429 | 0.429 | 0.429 | 0.429 |  |  |  |  | 100% | 92% | 87.5% | 0
0 | 0 | 0 | 0 | 0 | 0 | 0 | 0 | 0 | 0 | 0 | 0 | 0 | 0 | 0 |  |  |  |  | 0 | 0 | 0 | 0
0 | 0 | 0 | 0 | 0 | 0 | 0 | 0 | 0 | 0 | 0 | 0 | 0 | 0 | 0 |  |  |  |  | 0 | 0 | 0 | 0
0 | 0 | 0 | 0 | 0 | 0 | 0 | 0 | 0 | 0 | 0 | 0 | 0 | 0 | 0 |  |  |  |  | 0% | 0% | 0% | 0
0 | 0 | 0 | 0 | 0 | 0 | 0 | 0 | 0 | 0 | 0 | 0 | 0 | 0 | 0 |  |  |  |  | 0 | 0 | 0 | 0
0 | 0 | 0 | 0 | 0 | 0 | 0 | 0 | 0 | 0 | 0 | 0 | 0 | 0 | 0 |  |  |  |  | 0 | 0 | 0 | 0
Sensor(MLX90614) | 0 | 0 | 0 | 0 | 0 | 0 | 0 | 0 | 0 | 0 | 0 | 0 | 0 | 0 |  |  |  |  | 0 | 0 | 0 | 0
On | 4.95 | mW | 4.95 | 4.95 | 4.95 | 4.95 | 4.455 | 4.95 | 4.95 | 4.95 | 4.95 | 4.95 | 4.95 | 4.95 |  |  |  |  | 0% | 8.3% | 12.5% | 0
Sleep | 0.00825 | mW | 0.00825 | 0.00825 | 0.00825 | 0.00825 | 0.00825 | 0.007425 | 0.00825 | 0.00825 | 0.00825 | 0.00825 | 0.00825 | 0.00825 |  |  |  |  | 100% | 0.92% | 87.5% | 0
0 | 0 | 0 | 0 | 0 | 0 | 0 | 0 | 0 | 0 | 0 | 0 | 0 | 0 | 0 |  |  |  |  | 0% | 0% | 0% | 0
0 | 0 | 0 | 0 | 0 | 0 | 0 | 0 | 0 | 0 | 0 | 0 | 0 | 0 | 0 |  |  |  |  | 0 | 0 | 0 | 0
BlueTeeth | 0 | 0 | 0 | 0 | 0 | 0 | 0 | 0 | 0 | 0 | 0 | 0 | 0 | 0 |  |  |  |  | 0 | 0 | 0 | 0
On | 10 | mW | 10 | 10 | 10 | 10 | 10 | 10 | 10 | 9 | 10 | 10 | 10 | 10 |  |  |  |  | 0% | 8.3% | 12.5% | 0
Off (leakage) | 0.01 | mW | 0.01 | 0.01 | 0.01 | 0.01 | 0.01 | 0.01 | 0.01 | 0.01 | 0.009 | 0.01 | 0.01 | 0.01 |  |  |  |  | 100% | 0.92% | 87.5% | 0
0 | 0 | 0 | 0 | 0 | 0 | 0 | 0 | 0 | 0 | 0 | 0 | 0 | 0 | 0 |  |  |  |  | 0 | 0 | 0 | 0
0 | 0 | 0 | 0 | 0 | 0 | 0 | 0 | 0 | 0 | 0 | 0 | 0 | 0 | 0 |  |  |  |  | 0 | 0 | 0 | 0
0 | 0 | 0 | 0 | 0 | 0 | 0 | 0 | 0 | 0 | 0 | 0 | 0 | 0 | 0 |  |  |  |  | 0% | 0% | 0% | 0
0 | 0 | 0 | 0 | 0 | 0 | 0 | 0 | 0 | 0 | 0 | 0 | 0 | 0 | 0 |  |  |  |  | 0% | 0% | 0% | 0
0 | 0 | 0 | 0 | 0 | 0 | 0 | 0 | 0 | 0 | 0 | 0 | 0 | 0 | 0 |  |  |  |  | 0% | 0% | 0% | 0
0 | 0 | 0 | 0 | [15 empty] | 0 | 0 | 0 | 0
0 | 0 | 0 | 0 | [15 empty] | 21 | 1 | 2 | hours/day typical usage
Battery | 0 | 0 | 0 | [15 empty] | 0 | 0 | 0 | 0
Capacity | 210 | mAh | 0 | [15 empty] | 0 | 0 | 0 | 0
Nominal Voltage | 3.3 | V | 0 | [15 empty] | 0 | 0 | 0 | 0
Regulator Efficiency | 90% | 0 | 0 | [15 empty] | 0 | 0 | 0 | 0
0 | 0 | 0 | 0 | [10 empty] | 0 | 0 | 0 | 0 | 0 | 0 | #REF! | #REF!
0 | 0 | 0 | 0 | [10 empty] | 0 | 0 | 0 | 0 | 0 | 0 | #REF! | #REF!
0 | 0 | 0 | 0 | [10 empty] | 0 | 0 | 0 | 0 | 0 | 0 | #REF! | #REF!
REFLECTIONS : WHAT DID YOU LEARN FROM ANALYZING YOUR POWER. TALK ABOUT SOME POTENTIAL TRADEOFFS. | 0 | #REF! | #REF! | [10 empty] | #REF! | #REF! | #REF! | 0 | 0 | 0 | #REF! | #REF!
Total power in profile (mw) | 0 | 0 | [14 empty] | 0 | 0 | 0 | 0 | 0
case0：temp<=50 | 0.44725 | mW | 0.44725 | 0.44725 | 0.40435 | 0.44725 | 0.44725 | 0.44643 | 0.44725 | 0.44725 | 0.44625 | 0.44725 | 0.44725 | 0.44725 |  |  | 0 | 0 | 0 | 0 | 0
case1：50<temp<100 | 12.5917 | mW | 11.4961 | 12.5917 | 12.5522 | 12.5917 | 12.5506 | 12.5917 | 12.5917 | 12.5087 | 12.5917 | 12.5917 | 12.5917 | 12.5917 |  |  | 0 | 0 | 0 | 0 | 0
case2:temp>=100 | 18.7601 | mW | 17.1101 | 18.7601 | 18.7226 | 18.7601 | 18.6982 | 18.7594 | 18.7601 | 18.6351 | 18.7592 | 18.7601 | 18.7601 | 18.7601 |  |  | 0 | 0 | 0 | 0 | 0
0 | 0 | 0 | 0 | 0 | 0 | 0 | 0 | 0 | 0 | 0 | 0 | 0 | 0 | 0 |  |  | 0 | 0 | 0 | 0 | 0
Effective Battery Capacity | 0 | 0 | 0 | 0 | 0 | 0 | 0 | 0 | 0 | 0 | 0 | 0 | 0 | 0 | 0 | 0 | 0 | 0 | 0 | 0 | 0
0 | 623.7 | mW*h | 623.7 | 623.7 | 623.7 | 623.7 | 623.7 | 623.7 | 623.7 | 623.7 | 623.7 | 623.7 | 623.7 | 623.7 | 0 | 0 | 0 | 0 | 0 | 0 | 0
0 | 0 | 0 | 0 | 0 | 0 | 0 | 0 | 0 | 0 | 0 | 0 | 0 | 0 | 0 | 0 | 0 | 0 | 0 | 0 | 0 | 0
Days of Use | 10.4816 | days | 11.3177 | 10.4816 | 10.6636 | 10.4816 | 10.5107 | 10.4849 | 10.4816 | 10.5406 | 10.4856 | 10.4816 | 10.4816 | 10.4816 | 0 | 0 | 0 | 0 | 0 | 0 | 0
Hours of Use | 251.559 | hours | 271.624 | 251.559 | 255.9264 | 251.559 | 252.2578 | 251.6384 | 251.559 | 252.9747 | 251.6552 | 251.559 | 251.559 | 251.559 | 0 | 0 | 0 | 0 | 0 | 0 | 0
0 | 0 | 0 | 0 | [10 empty] | 0 | 0 | 0 | 0 | 0 | 0 | 0 | 0
% change | 0 | 0 | 7.976% | 0% | 1.736% | 0% | 0.2778% | 0.03156% | 0% | 0.5628% | 0.03826% | 0% | 0% | 0% | 0 | 0 | 0 | 0 | 0 | 0 | 0
Parameter Name | 0 | 0 | ProcessorActive | ProcessorIdle | ProcessorOff | LEDOn | SensorOn | SensorIdle | SensorOff | DisplayOn | DisplayOff | RadioStandby | RadioTX | RadioRX | 0 | 0 | 0 | 0 | 0 | 0 | 0
0 | 0 | 0 | 0 | [10 empty] | 0 | 0 | 0 | 0 | 0 | 0 | 0 | 0
0 | 0 | 0 | 0 | [10 empty] | 0 | 0 | 0 | 0 | 0 | 0 | 0 | 0
0 | 0 | 0 | 0 | [10 empty] | 0 | 0 | 0 | 0 | 0 | 0 | 0 | 0
0 | 0 | 0 | 0 | [10 empty] | 0 | 0 | 0 | 0 | 0 | 0 | 0 | 0
0 | 0 | 0 | 0 | [10 empty] | 0 | 0 | 0 | 0 | 0 | 0 | 0 | 0
0 | 0 | 0 | 0 | [10 empty] | 0 | 0 | 0 | 0 | 0 | 0 | 0 | 0
0 | 0 | 0 | 0 | [10 empty] | 0 | 0 | 0 | 0 | 0 | 0 | 0 | 0
0 | 0 | 0 | 0 | [10 empty] | 0 | 0 | 0 | 0 | 0 | 0 | 0 | 0
0 | 0 | 0 | 0 | [10 empty] | 0 | 0 | 0 | 0 | 0 | 0 | 0 | 0
0 | 0 | 0 | 0 | [10 empty] | 0 | 0 | 0 | 0 | 0 | 0 | 0 | 0
0 | 0 | 0 | 0 | [10 empty] | 0 | 0 | 0 | 0 | 0 | 0 | 0 | 0
0 | 0 | 0 | 0 | [10 empty] | 0 | 0 | 0 | 0 | 0 | 0 | 0 | 0
0 | 0 | 0 | 0 | [10 empty] | 0 | 0 | 0 | 0 | 0 | 0 | 0 | 0
0 | 0 | 0 | 0 | [10 empty] | 0 | 0 | 0 | 0 | 0 | 0 | 0 | 0
0 | 0 | 0 | 0 | [10 empty] | 0 | 0 | 0 | 0 | 0 | 0 | 0 | 0
0 | 0 | 0 | 0 | [10 empty] | 0 | 0 | 0 | 0 | 0 | 0 | 0 | 0
0 | 0 | 0 | 0 | [10 empty] | 0 | 0 | 0 | 0 | 0 | 0 | 0 | 0
0 | 0 | 0 | 0 | [10 empty] | 0 | 0 | 0 | 0 | 0 | 0 | 0 | 0
0 | 0 | 0 | 0 | [10 empty] | 0 | 0 | 0 | 0 | 0 | 0 | 0 | 0
If component changes by 10%
… “hours” of use changes by x%